## Sheet1
GPIO RESTRICTION
NodeMCU Labelled Pin	GPIO#	Function	State	Restrictions
D3	0	Boot mode select	3.3V	No Hi-Z
D10	1	TX0	-	Not usable during Serial transmission - Boot will fail if LOW at boot
D4	2	Boot mode select TX1	3.3V (boot only)	Don’t connect to ground at boot time - boot will fail. Sends debug data at boot time
D9	3	RX0	-	Not usable during Serial transmission
D2	4	SDA (I²C)	-	-
D1	5	SCL (I²C)	-	-
x	11	Flash connection	x	Not usable, and not broken out
D6	12	MISO (SPI)	-	-
D7	13	MOSI (SPI)	-	-
D5	14	SCK (SPI)	-	-
D8	15	SS (SPI)	0V	Pull-up resistor not usable (extern pull down resistor)
D0	16	Wake up from sleep	-	No pull-up resistor, but pull-down instead Should be connected to RST to wake up
x	6 - 8	Flash connection	x	Not usable, and not broken out
x	9, 10	Flash connection *		Only available on the ESP8285